## EnergyBalance
[18 empty] | Default Units | Currency | Activity | Emissions
|  | COA | GAS | OIL | DSL | KER | LPG | GSL | NAP | HFO | OPP | NUC | RNW | SLU | HET | ELC |  |  | M€2005 | PJ | kt |  |  | COA | GAS | OIL | DSL | KER | LPG | GSL | NAP | HFO | OPP | NUC | RNW | SLU | HET | ELC
|  | Solid Fuels | Natural Gas | Crude Oil | Diesel oil | Kerosenes | LPG | Motor spirit | Naphtha | Heavy Fuel Oil | Other Petroleum Products | Nuclear Energy | Renewable Energies | Industrial Wastes | Derived Heat | Electricity | Total |  |  |  |  | Break-out by Region 2 |  | Solid Fuels | Natural Gas | Crude Oil | Diesel oil | Kerosenes | LPG | Motor spirit | Naphtha | Heavy Fuel Oil | Other Petroleum Products | Nuclear Energy | Renewable Energies | Industrial Wastes | Derived Heat | Electricity
| PRIMARY | [21 empty] | PRIMARY
MIN | Domestic Supply | 8098.358 | 7899.497 | 5372.504 | 0.128 | 0 | 0 | 0 | 0 | 0 | 0 | 10775.149 | 5026.6 | 0 | 0 | 0 | 37172.236 |  |  |  |  | MIN | Domestic Supply | 100% | 0% | 30% | 30% | 30% | 30% | 30% | 30% | 30% | 30% | 0% | 100% | 50% | 50% | 50%
IMP | Imports | 6462.671 | 13291.729 | 27648.656 | 4409.698 | 1209.977 | 652.259 | 1320 | 1366.2 | 2159.12 | 1194.07 | 0 | 113.019 | 0.007 | 0.153 | 1167.52 | 60995.079 |  |  |  |  | IMP | Imports | 100% | 0% | 30% | 30% | 30% | 30% | 30% | 30% | 30% | 30% | 0% | 100% | 50% | 50% | 50%
EXP | Exports | -1147.069 | -2516.331 | -3296.971 | -3366.285 | -590.777 | -389.033 | -3001.284 | -801.68 | -2478.56 | -906.072 | 0 | -72.404 | 0 | -0.129 | -1126.804 | -19693.399 |  |  |  |  | EXP | Exports | 100% | 0% | 30% | 30% | 30% | 30% | 30% | 30% | 30% | 30% | 0% | 100% | 50% | 50% | 50%
TPS | Total Primary Supply | 13413.96 | 18674.895 | 29724.189 | 1043.541 | 619.2 | 263.226 | -1681.284 | 564.52 | -319.44 | 287.998 | 10775.149 | 5067.215 | 0.007 | 0.024 | 40.716 | 78473.916
| CONVERSION | [21 empty] | CONVERSION
ESC | Energy Sector Consumption | -57.638 | -792.98 |  | -32.568 | -0.043 | -1057.522 | -329.016 | -1.232 | -411.76 |  | 0 | -4.283 | -1.52 | 0 | 0 | -2688.562 |  |  |  |  | ESC | Energy Sector Consumption | 100% | 0% | 30% | 30% | 30% | 30% | 30% | 30% | 30% | 30% | 0% | 100% | 50% | 50%
ELC | Electricity Plants | -9598.12 | -5635.544 |  | -60.321 |  | -47.67 |  |  | -1049.56 | -67.058 | -10775.149 | -1255.692 | -32.949 | 1737.559 | 11581.04 | -15203.464 |  |  |  |  | ELC | Electricity Plants | 100% | 0% | 30% | 30% | 30% | 30% | 30% | 30% | 30% | 30% | 0% | 100% | 50% | 50% | 50%
HPL | Heat Plants | -161.396 | -301.301 |  | -15.238 |  | -0.467 |  |  | -30.4 | -3.544 | 0 | -140.207 | -1.569 | 658.743 | 0 | 4.621 |  |  |  |  | HPL | Heat Plants | 100% | 0% | 30% | 30% | 30% | 30% | 30% | 30% | 30% | 30% | 0% | 100% | 50% | 50%
REF | Petroleum Refineries | OIL: -31736.461; DSL: 11402.68; KER: 1938.956; LPG: 2172.608; GSL: 6709.824; NAP: 1940.576; HFO: 4570.204; OPP: 2599.89 | -401.723 |  |  |  |  | REF | Petroleum Refineries | 100% | 0% | 30% | 30% | 30% | 30% | 30% | 30% | 30% | 30% | 0% | 100% | 50% | 50%
| Total Conversion | -9817.154 | -6729.825 | -31736.461 | 11294.553 | 1938.913 | 1066.949 | 6380.808 | 1939.344 | 3078.484 | 2529.288 | -10775.149 | -1400.182 | -36.038 | 2396.302 | 11581.04 | -18289.128 | [16 empty] | 0%
| FINAL | [21 empty] | FINAL | [10 empty] | 0%
RSD | Residential | 356.555 | 5159.793 |  | 1724.106 | 145.899 | 380.352 | 6.336 | 0 | 30.76 | 1.84 | 0 | 1293.927 | 0 | 865.485 | 2871.742 | 12836.795 |  |  |  |  | RSD | Residential | 100% | 0% | 30% | 30% | 30% | 30% | 30% | 30% | 30% | 30% | 0% | 100% | 50% | 50% | 50%
COM | Commercial | 56.925 | 1751.73 |  | 737.688 | 3.354 | 63.204 | 11.44 | 0 | 38.64 | 0.484 | 0 | 67.406 | 1.217 | 254.646 | 2527.391 | 5514.125 |  |  |  |  | COM | Commercial | 100% | 0% | 30% | 30% | 30% | 30% | 30% | 30% | 30% | 30% | 0% | 100% | 50% | 50% | 50%
IND | Industry | 1896.986 | 4437.161 |  | 597.36 | 72.713 | 285.943 | 15.532 | 88.132 | 572.101 | 383.146 | 0 | 721.671 | 117.192 | 633.583 | 4088.444 | 13909.964 |  |  |  |  | IND | Industry | 100% | 0% | 30% | 30% | 30% | 30% | 30% | 30% | 30% | 30% | 0% | 100% | 50% | 50% | 50%
AGR | Agriculture | 44.1 | 201.206 |  | 733.176 | 0.946 | 32.338 | 3.432 | 0 | 27.48 | 0 | 0 | 63.086 | 0.001 | 15.574 | 19.386 | 1140.725 |  |  |  |  | AGR | Agriculture | 100% | 0% | 30% | 30% | 30% | 30% | 30% | 30% | 30% | 30% | 0% | 100% | 50% | 50% | 50%
TRA | Transport | 0.556 | 21.249 |  | 7712.571 | 2095.304 | 188.462 | 4788.432 | 0 | 66.48 | 0 | 0 | 130.685 | 0 | 0 | 265.972 | 15269.711 |  |  |  |  | TRA | Transport | 100% | 0% | 30% | 30% | 30% | 30% | 30% | 30% | 30% | 30% | 0% | 100% | 50% | 50% | 50%
OTH | Other | 1189.231 | 0 |  | 0 | 0 | 0 | 0 | 0 | 0 | 0 | 0 | 1390.258 | 0 | 627.038 | 650 | 3856.527 |  |  |  |  | OTH | Other | 100% | 0% | 30% | 30% | 30% | 30% | 30% | 30% | 30% | 30% | 0% | 100% | 50% | 50% | 50%
NEN | Non Energy | 52.453 | 633.823 |  | 152.93 | 9.589 | 399.747 | 6.292 | 1798.412 | 104.08 | 1601.458 |  | 0 | 0 | 0 | 0 | 4758.784 |  |  |  |  | NEN | Non Energy | 100% | 0% | 30% | 30% | 30% | 30% | 30% | 30% | 30% | 30% | 0% | 100% | 50% | 50% | 50%
BNK | Bunkers | 0 | 0 |  | 293.812 | 0 | 0 | 0 | 0 | 1804.28 | 13 |  | 0 | 0 | 0 | 0 | 2111.092 |  |  |  |  | BNK | Bunkers | 100% | 0% | 30% | 30% | 30% | 30% | 30% | 30% | 30% | 30% | 0% | 100% | 50% | 50% | 50%
TFC | Total Final Consumption | 3596.806 | 12204.962 |  | 11951.643 | 2327.805 | 1350.046 | 4831.464 | 1886.544 | 2643.821 | 1999.928 | 0 | 3667.033 | 118.41 | 2396.326 | 10422.935 | 59397.723 |  |  |  |  | TFC |  | 100% | [13 empty] | 50%
Data used in the template to buld the model | bar: COA to GAS
|  | COA | GAS | OIL
| Domestic Supply Curve Share - Step 1 | COA: 75%; GAS: 50%; OIL: 80%
| Domestic Supply Curve Share - Step 2 | COA: 25%; GAS: 50%; OIL: 20%
Sector | Break-out by end-use | Solid Fuels | Natural Gas | Crude Oil | Diesel oil | Kerosenes | LPG | Motor spirit | Naphtha | Heavy Fuel Oil | Other Petroleum Products | Nuclear Energy | Renewable Energies | Industrial Wastes | Derived Heat | Electricity
RSD | SH | [16 empty] | Space Heating
RSD | AP | [16 empty] | Appliancens
RSD | OT | [16 empty] | Other | bar: COA to ELC
COM | D1 | [16 empty] | Demand 1
COM | D6 | [16 empty] | Demand 6
TRA | CAR | [16 empty] | Cars | bar: COA to ELC
| CO2 | COA: Nox; GAS: VOC
Emission by sector | Carbon dioxide | COA: NOX; GAS: VOC
RSD | 1 | bar: COA to GAS
TRA | 1 | bar: COA to GAS
OTH | 1 | bar: COA to GAS
ELC | 1 | bar: COA to GAS
Note on C19: Includes fisheries consumption
Note on AA19: Includes fisheries consumption
Column B (rows 5 -24) is used to set up the technology and commoditiy names and descriptions in the model.
Row 2 and Row 3 are used to build techology and commodity names and descriptions in the model.
This share is used to split the total domestic production in more than one step. In this way it is possible to set up in the model a supply curve defined by the maximum production and cost

## EB1
[18 empty] | Default Units | Currency | Activity | Emissions
|  | COA | GAS | OIL | DSL | KER | LPG | GSL | NAP | HFO | OPP | NUC | RNW | SLU | HET | ELC |  |  | M€ | PJ | kt
| REG1 | Solid Fuels | Natural Gas | Crude oil | Diesel oil | Kerosenes | LPG | Motor spirit | Naphtha | Heavy Fuel Oil | Other Petroleum Products | Nuclear Energy | Renewable Energies | Industrial Wastes | Derived Heat | Electricity | Total
PRIMARY
MIN | Domestic Supply | 8098.358 | 0 | 1611.7512 | 0.0384 | 0 | 0 | 0 | 0 | 0 | 0 | 0 | 5026.6 | 0 | 0 | 0 | 14736.7476
IMP | Imports | 6462.671 | 0 | 8294.5968 | 1322.9094 | 362.9931 | 195.6777 | 396 | 409.86 | 647.736 | 358.221 | 0 | 113.019 | 0.0035 | 0.0765 | 583.76 | 19147.524
EXP | Exports | -1147.069 | 0 | -989.0913 | -1009.8855 | -177.2331 | -116.7099 | -900.3852 | -240.504 | -743.568 | -271.8216 | 0 | -72.404 | 0 | -0.0645 | -563.402 | -6232.1381
TPS | Total Primary Supply | 13413.96 | 0 | 8917.2567 | 313.0623 | 185.76 | 78.9678 | -504.3852 | 169.356 | -95.832 | 86.3994 | 0 | 5067.215 | 0.0035 | 0.012 | 20.358 | 27652.1335
CONVERSION
ESC | Energy Sector Consumption | -57.638 | 0 | 0 | -9.7704 | -0.0129 | -317.2566 | -98.7048 | -0.3696 | -123.528 | 0 | 0 | -4.283 | -0.76 | 0 | 0 | -612.3233
ELC | Electricity Plants | -9598.12 | 0 | 0 | -18.0963 | 0 | -14.301 | 0 | 0 | -314.868 | -20.1174 | 0 | -1255.692 | -16.4745 | 868.7795 | 5790.52 | -4578.3697
HPL | Heat Plants | -161.396 | 0 | 0 | -4.5714 | 0 | -0.1401 | 0 | 0 | -9.12 | -1.0632 | 0 | -140.207 | -0.7845 | 329.3715 | 0 | 12.0893
REF | Petroleum Refineries | 0 | 0 | -9520.9383 | 3420.804 | 581.6868 | 651.7824 | 2012.9472 | 582.1728 | 1371.0612 | 779.967 | 0 | 0 | 0 | 0 | 0 | -120.5169
| Total Conversion | -9817.154 | 0 | -9520.9383 | 3388.3659 | 581.6739 | 320.0847 | 1914.2424 | 581.8032 | 923.5452 | 758.7864 | 0 | -1400.182 | -18.019 | 1198.151 | 5790.52 | -5299.1206
FINAL
RSD | Residential | 356.555 | 0 |  | 517.2318 | 43.7697 | 114.1056 | 1.9008 | 0 | 9.228 | 0.552 | 0 | 1293.927 | 0 | 432.7425 | 1435.871 | 4205.8834
COM | Commercial | 56.925 | 0 |  | 221.3064 | 1.0062 | 18.9612 | 3.432 | 0 | 11.592 | 0.1452 | 0 | 67.406 | 0.6085 | 127.323 | 1263.6955 | 1772.401
IND | Industry | 1896.986 | 0 |  | 179.208 | 21.8139 | 85.7829 | 4.6596 | 26.4396 | 171.6303 | 114.9438 | 0 | 721.671 | 58.596 | 316.7915 | 2044.222 | 5642.7446
AGR | Agriculture | 44.1 | 0 |  | 219.9528 | 0.2838 | 9.7014 | 1.0296 | 0 | 8.244 | 0 | 0 | 63.086 | 0.0005 | 7.787 | 9.693 | 363.8781
TRA | Transport | 0.556 | 0 |  | 2313.7713 | 628.5912 | 56.5386 | 1436.5296 | 0 | 19.944 | 0 | 0 | 130.685 | 0 | 0 | 132.986 | 4719.6017
OTH | Other | 1189.231 | 0 |  | 0 | 0 | 0 | 0 | 0 | 0 | 0 | 0 | 1390.258 | 0 | 313.519 | 325 | 3218.008
NEN | Non Energy | 52.453 | 0 |  | 45.879 | 2.8767 | 119.9241 | 1.8876 | 539.5236 | 31.224 | 480.4374 | 0 | 0 | 0 | 0 | 0 | 1274.2054
BNK | Bunkers | 0 | 0 |  | 88.1436 | 0 | 0 | 0 | 0 | 541.284 | 3.9 | 0 | 0 | 0 | 0 | 0 | 633.3276
TFC | Total Final Consumption | 3596.806 | 0 |  | 3585.4929 | 698.3415 | 405.0138 | 1449.4392 | 565.9632 | 793.1463 | 599.9784 | 0 | 3667.033 | 59.205 | 1198.163 | 5211.4675 | 21830.0498
Data used in the template to buld the model | bar: COA to GAS
|  | COA | GAS | OIL
| Domestic Supply Curve Share - Step 1 | COA: 75%; GAS: 50%; OIL: 80%
| Domestic Supply Curve Share - Step 2 | COA: 25%; GAS: 50%; OIL: 20%
Sector | Break-out by end-use | Solid Fuels | Natural Gas | Crude oil | Diesel oil | Kerosenes | LPG | Motor spirit | Naphtha | Heavy Fuel Oil | Other Petroleum Products | Nuclear Energy | Renewable Energies | Industrial Wastes | Derived Heat | Electricity
RSD | SH | [16 empty] | Space Heating
RSD | AP | [16 empty] | Appliancens
RSD | OT | [16 empty] | Other | bar: COA to ELC
COM | D1 | [16 empty] | Demand 1
COM | D6 | [16 empty] | Demand 6
TRA | D1 | [16 empty] | Demand 1 | bar: COA to ELC
| CO2 | COA: Nox; GAS: VOC
Emission by sector | Carbon dioxide | COA: NOX; GAS: VOC
RSD | 1 | bar: COA to GAS
TRA | 1 | bar: COA to GAS
OTH | 1 | bar: COA to GAS
ELC | 1 | bar: COA to GAS
Note on C19: Includes fisheries consumption
Column B (rows 5 -24) is used to set up the technology and commoditiy names and descriptions in the model.
Row 2 and Row 5 are used to build techology and commodity names and descriptions in the model.
This share is used to split the total domestic production in more than one step. In this way it is possible to set up in the model a supply curve defined by the maximum production and cost

## EB2
[18 empty] | Default Units | Currency | Activity | Emissions
|  | COA | GAS | OIL | DSL | KER | LPG | GSL | NAP | HFO | OPP | NUC | RNW | SLU | HET | ELC |  |  | M€ | PJ | kt
| REG2 | Solid Fuels | Natural Gas | Crude oil | Diesel oil | Kerosenes | LPG | Motor spirit | Naphtha | Heavy Fuel Oil | Other Petroleum Products | Nuclear Energy | Renewable Energies | Industrial Wastes | Derived Heat | Electricity | Total
PRIMARY
MIN | Domestic Supply | 0 | 7899.497 | 3760.7528 | 0.0896 | 0 | 0 | 0 | 0 | 0 | 0 | 10775.149 | 0 | 0 | 0 | 0 | 22435.4884
IMP | Imports | 0 | 13291.729 | 19354.0592 | 3086.7886 | 846.9839 | 456.5813 | 924 | 956.34 | 1511.384 | 835.849 | 0 | 0 | 0.0035 | 0.0765 | 583.76 | 41847.555
EXP | Exports | 0 | -2516.331 | -2307.8797 | -2356.3995 | -413.5439 | -272.3231 | -2100.8988 | -561.176 | -1734.992 | -634.2504 | 0 | 0 | 0 | -0.0645 | -563.402 | -13461.2609
TPS | Total Primary Supply | 0 | 18674.895 | 20806.9323 | 730.4787 | 433.44 | 184.2582 | -1176.8988 | 395.164 | -223.608 | 201.5986 | 10775.149 | 0 | 0.0035 | 0.012 | 20.358 | 50821.7825
CONVERSION
ESC | Energy Sector Consumption | 0 | -792.98 | 0 | -22.7976 | -0.0301 | -740.2654 | -230.3112 | -0.8624 | -288.232 | 0 | 0 | 0 | -0.76 | 0 | 0 | -2076.2387
ELC | Electricity Plants | 0 | -5635.544 | 0 | -42.2247 | 0 | -33.369 | 0 | 0 | -734.692 | -46.9406 | -10775.149 | 0 | -16.4745 | 868.7795 | 5790.52 | -10625.0943
HPL | Heat Plants | 0 | -301.301 | 0 | -10.6666 | 0 | -0.3269 | 0 | 0 | -21.28 | -2.4808 | 0 | 0 | -0.7845 | 329.3715 | 0 | -7.4683
REF | Petroleum Refineries | 0 | 0 | -22215.5227 | 7981.876 | 1357.2692 | 1520.8256 | 4696.8768 | 1358.4032 | 3199.1428 | 1819.923 | 0 | 0 | 0 | 0 | 0 | -281.2061
| Total Conversion | 0 | -6729.825 | -22215.5227 | 7906.1871 | 1357.2391 | 746.8643 | 4466.5656 | 1357.5408 | 2154.9388 | 1770.5016 | -10775.149 | 0 | -18.019 | 1198.151 | 5790.52 | -12990.0074
FINAL
RSD | Residential | 0 | 5159.793 |  | 1206.8742 | 102.1293 | 266.2464 | 4.4352 | 0 | 21.532 | 1.288 | 0 | 0 | 0 | 432.7425 | 1435.871 | 8630.9116
COM | Commercial | 0 | 1751.73 |  | 516.3816 | 2.3478 | 44.2428 | 8.008 | 0 | 27.048 | 0.3388 | 0 | 0 | 0.6085 | 127.323 | 1263.6955 | 3741.724
IND | Industry | 0 | 4437.161 |  | 418.152 | 50.8991 | 200.1601 | 10.8724 | 61.6924 | 400.4707 | 268.2022 | 0 | 0 | 58.596 | 316.7915 | 2044.222 | 8267.2194
AGR | Agriculture | 0 | 201.206 |  | 513.2232 | 0.6622 | 22.6366 | 2.4024 | 0 | 19.236 | 0 | 0 | 0 | 0.0005 | 7.787 | 9.693 | 776.8469
TRA | Transport | 0 | 21.249 |  | 5398.7997 | 1466.7128 | 131.9234 | 3351.9024 | 0 | 46.536 | 0 | 0 | 0 | 0 | 0 | 132.986 | 10550.1093
OTH | Other | 0 | 0 |  | 0 | 0 | 0 | 0 | 0 | 0 | 0 | 0 | 0 | 0 | 313.519 | 325 | 638.519
NEN | Non Energy | 0 | 633.823 |  | 107.051 | 6.7123 | 279.8229 | 4.4044 | 1258.8884 | 72.856 | 1121.0206 | 0 | 0 | 0 | 0 | 0 | 3484.5786
BNK | Bunkers | 0 | 0 |  | 205.6684 | 0 | 0 | 0 | 0 | 1262.996 | 9.1 | 0 | 0 | 0 | 0 | 0 | 1477.7644
TFC | Total Final Consumption | 0 | 12204.962 |  | 8366.1501 | 1629.4635 | 945.0322 | 3382.0248 | 1320.5808 | 1850.6747 | 1399.9496 | 0 | 0 | 59.205 | 1198.163 | 5211.4675 | 37567.6732
Data used in the template to buld the model | bar: COA to GAS
|  | COA | GAS | OIL
| Domestic Supply Curve Share - Step 1 | COA: 75%; GAS: 50%; OIL: 80%
| Domestic Supply Curve Share - Step 2 | COA: 25%; GAS: 50%; OIL: 20%
Sector | Break-out by end-use | Solid Fuels | Natural Gas | Crude oil | Diesel oil | Kerosenes | LPG | Motor spirit | Naphtha | Heavy Fuel Oil | Other Petroleum Products | Nuclear Energy | Renewable Energies | Industrial Wastes | Derived Heat | Electricity
RSD | SH | [16 empty] | Space Heating
RSD | AP | [16 empty] | Appliancens
RSD | OT | [16 empty] | Other | bar: COA to ELC
COM | D1 | [16 empty] | Demand 1
COM | D6 | [16 empty] | Demand 6
TRA | D1 | [16 empty] | Demand 1 | bar: COA to ELC
| CO2 | COA: Nox; GAS: VOC
Emission by sector | Carbon dioxide | COA: NOX; GAS: VOC
RSD | 1 | bar: COA to GAS
TRA | 1 | bar: COA to GAS
OTH | 1 | bar: COA to GAS
ELC | 1 | bar: COA to GAS
Note on C19: Includes fisheries consumption
Column B (rows 5 -24) is used to set up the technology and commoditiy names and descriptions in the model.
Row 2 and Row 5 are used to build techology and commodity names and descriptions in the model.
This share is used to split the total domestic production in more than one step. In this way it is possible to set up in the model a supply curve defined by the maximum production and cost

## RES&OBJ
Objective Function by Scenario
_SysCost Result table
Run names:
DemoS_007
DemoS_007a
DemoS_007b | with Elastic Demand
DemoS_007c | with Elastic Demand
Reference Energy System
| Primary Supply (Mining, Import/Export) | Conversion (Refinery) | Conversion (Power Sector) | Demand Sectors
Petroleoum Products Imp/Exp

## Pri_COA
Sector Name | Commodity | Description | Default Unit |  | Currency Unit
| COA | Solid Fuels | PJ |  | M€2005 | ~FI_Comm
[6 empty] | Csets | Region | CommName | CommDesc | Unit | LimType | CTSLvl | PeakTS | Ctype
[6 empty] | *Commodity Set Membership | Region Name | Commodity Name | Commodity Description | Unit | Sense of the Balance EQN. | Timeslice Level | Peak Monitoring | Electricity Indicator
[6 empty] | NRG |  | COA | Solid Fuels | PJ
| ~FI_T |  |  |  |  | ~FI_Process
process | attribute | Comm-IN | Comm-OUT | 0 | 2005 | Sets | Region | TechName | TechDesc | Tact | Tcap | Tslvl | PrimaryCG | Vintage
*Technology Name |  | Input Commodity | Output Commodity |  |  | *Process Set Membership | Region Name | Technology Name | Technology Description | Activity Unit | Capacity Unit | TimeSlice level of Process Activity | Primary Commodity Group | Vintage Tracking
MINCOA1 | ACT_BND |  |  | 5 | 0 | *
MINCOA1 | ACT_CUM |  |  |  | 0 | MIN |  | MINCOA1 | Domestic Supply of Solid Fuels Step 1 | PJ
MINCOA1 | COST |  | COA |  | 2 |  |  | MINCOA2 | Domestic Supply of Solid Fuels Step 2 | PJ
MINCOA2 | ACT_BND |  |  | 5 | 0 |  |  | MINCOA3 | Domestic Supply of Solid Fuels Step 3 | PJ
MINCOA2 | ACT_CUM |  |  |  | 0 | IMP |  | IMPCOA1 | Import of Solid Fuels Step 1 | PJ
MINCOA2 | COST |  | COA |  | 2.5 | EXP |  | EXPCOA1 | Export of Solid Fuels Step 1 | PJ
MINCOA3 | ACT_CUM |  |  |  | 0
MINCOA3 | COST |  | COA |  | 3
\I:
IMPCOA1 | ACT_BND |  |  |  | 0
IMPCOA1 | COST |  | COA |  | 2.75
\I:
EXPCOA1 | ACT_BND |  |  | 5 | 0
EXPCOA1 | COST | COA |  |  | 2.75
User inputs
Linked to the Energy Balance
Declare coal an energy commodity (FI_COMM table) and define each supply option (FI_Process table).
Construct a 3-step domestic coal supply curve, along with and import and export option.
Note on I3: Csets declarations are inherited until the next one is encountered. Allowed Cset: NRG (Energy) ENV (Emission) DEM (Demand) MAT (Material) FIN (Financial)
Note on N3: Amit Kanudia: LO for PRODUCTION >= CONSUMPTION (Default) FX for PRODUCTION = CONSUMPTION UP for PRODUCTION <= CONSUMPTION
Note on O3: Allowed CTSLvl SEASON (Seasonal level) WEEKLY (Weekly level) DAYNITE (day and night level)
Note on P3: Allowed PeakTS ANNUAL (to generate Peak Equation for all the TimeSlices) User TS (to generate Peak Equation for a single TS)
Note on Q3: Allowed Ctype ELC (Electricity)
Note on O8: Allowed TsLvl ANNUAL (Annual level) SEASON (Seasonal level) WEEKLY (Weekly level) DAYNITE (day and night level)
Note on P8: Amit Kanudia: Needed only when one wants to override the VEDA default assignment
Note on Q8: Allowed Vintage NO (if empty by default mean NO) YES
Note on I9: Sets declarations are inherited. Allowed Process Sets ELE (Thermal Electric Power Plant) CHP (Combined Heat and Power) STGTSS (Pump Storage) STGIPS (Pump Storage IP) PRE (Genric Process/Technology) DMD (Demand Device) IMP (Import) EXP (Export) MIN (Mining Process) RNW (Renewable Technology) HPL (Heating Plant)

## Pri_GAS
Sector Name | Commodity | Description | Default Unit | Currency Unit
| GAS | Natural Gas | PJ | M€2005 |  | ~FI_Comm
[6 empty] | Csets | Region | CommName | CommDesc | Unit | LimType | CTSLvl | PeakTS | Ctype
[6 empty] | *Commodity Set Membership | Region Name | Commodity Name | Commodity Description | Unit | Sense of the Balance EQN. | Timeslice Level | Peak Monitoring | Electricity Indicator
[6 empty] | NRG |  | GAS | Natural Gas | PJ
| ~FI_T |  |  |  |  | ~FI_Process
process | attribute | Comm-IN | Comm-OUT | 0 | 2005 | Sets | Region | TechName | TechDesc | Tact | Tcap | Tslvl | PrimaryCG | Vintage
*Technology Name |  | Input Commodity | Output Commodity |  |  | *Process Set Membership | Region Name | Technology Name | Technology Description | Activity Unit | Capacity Unit | TimeSlice level of Process Activity | Primary Commodity Group | Vintage Tracking
MINGAS1 | ACT_BND |  |  | 5 | 3949.7485 | *
MINGAS1 | ACT_CUM |  |  |  | 15000 | MIN |  | MINGAS1 | Domestic Supply of Natural Gas Step 1 | PJ
MINGAS1 | COST |  | GAS |  | 3.6 |  |  | MINGAS2 | Domestic Supply of Natural Gas Step 2 | PJ
MINGAS2 | ACT_BND |  |  | 5 | 3949.7485 |  |  | MINGAS3 | Domestic Supply of Natural Gas Step 3 | PJ
MINGAS2 | ACT_CUM |  |  |  | 20000 | IMP |  | IMPGAS1 | Import of Natural Gas Step 1 | PJ
MINGAS2 | COST |  | GAS |  | 4.14 | EXP |  | EXPGAS1 | Export of Natural Gas Step 1 | PJ
MINGAS3 | ACT_CUM |  |  |  | 30000
MINGAS3 | COST |  | GAS |  | 5.4
\I:
IMPGAS1 | COST |  | GAS |  | 4.5
\I:
EXPGAS1 | ACT_BND |  |  | 5 | 2516.331
EXPGAS1 | COST | GAS |  |  | 4.5
User inputs
Linked to the Energy Balance
Declare gas an energy commodity (FI_COMM table) and define each supply option (FI_Process table).
Construct a 3-step domestic gas supply curve, along with and import and export option.
Note on I3: Csets declarations are inherited until the next one is encountered. Allowed Cset: NRG (Energy) ENV (Emission) DEM (Demand) MAT (Material) FIN (Financial)
Note on N3: Amit Kanudia: LO for PRODUCTION >= CONSUMPTION (Default) FX for PRODUCTION = CONSUMPTION UP for PRODUCTION <= CONSUMPTION
Note on O3: Allowed CTSLvl SEASON (Seasonal level) WEEKLY (Weekly level) DAYNITE (day and night level)
Note on P3: Allowed PeakTS ANNUAL (to generate Peak Equation for all the TimeSlices) User TS (to generate Peak Equation for a single TS)
Note on Q3: Allowed Ctype ELC (Electricity)
Note on O8: Allowed TsLvl ANNUAL (Annual level) SEASON (Seasonal level) WEEKLY (Weekly level) DAYNITE (day and night level)
Note on P8: Amit Kanudia: Needed only when one wants to override the VEDA default assignment
Note on Q8: Allowed Vintage NO (if empty by default mean NO) YES
Note on I9: Sets declarations are inherited. Allowed Process Sets ELE (Thermal Electric Power Plant) CHP (Combined Heat and Power) STGTSS (Pump Storage) STGIPS (Pump Storage IP) PRE (Genric Process/Technology) DMD (Demand Device) IMP (Import) EXP (Export) MIN (Mining Process) RNW (Renewable Technology) HPL (Heating Plant)

## Pri_OIL
Sector Name | Commodity | Description | Default Unit | Currency Unit
| OIL | Crude Oil | PJ | M€2005 |  | ~FI_Comm
[6 empty] | Csets | Region | CommName | CommDesc | Unit | LimType | CTSLvl | PeakTS | Ctype
[6 empty] | *Commodity Set Membership | Region Name | Commodity Name | Commodity Description | Unit | Sense of the Balance EQN. | Timeslice Level | Peak Monitoring | Electricity Indicator
[6 empty] | NRG |  | OIL | Crude Oil | PJ
| ~FI_T |  |  |  |  | ~FI_Process
process | attribute | Comm-IN | Comm-OUT | 0 | 2005 | Sets | Region | TechName | TechDesc | Tact | Tcap | Tslvl | PrimaryCG | Vintage
*Technology Name |  | Input Commodity | Output Commodity |  |  | *Process Set Membership | Region Name | Technology Name | Technology Description | Activity Unit | Capacity Unit | TimeSlice level of Process Activity | Primary Commodity Group | Vintage Tracking
MINOIL1 | ACT_BND |  |  | 5 | 3008.6022 | *
MINOIL1 | ACT_CUM |  |  |  | 16800 | MIN |  | MINOIL1 | Domestic Supply of Crude Oil Step 1 | PJ
MINOIL1 | COST |  | OIL |  | 6.4 |  |  | MINOIL2 | Domestic Supply of Crude Oil Step 2 | PJ
MINOIL2 | ACT_BND |  |  | 5 | 752.1506 |  |  | MINOIL3 | Domestic Supply of Crude Oil Step 3 | PJ
MINOIL2 | ACT_CUM |  |  |  | 4200 | IMP |  | IMPOIL1 | Import of Crude Oil Step 1 | PJ
MINOIL2 | COST |  | OIL |  | 7.36 | EXP |  | EXPOIL1 | Export of Crude Oil Step 1 | PJ
MINOIL3 | ACT_CUM |  |  |  | 28000
MINOIL3 | COST |  | OIL |  | 9.6
\I:
IMPOIL1 | COST |  | OIL |  | 8
\I:
EXPOIL1 | ACT_BND |  |  | 5 | 2307.8797
EXPOIL1 | COST | OIL |  |  | 8
User inputs
Linked to the Energy Balance
Declare oil an energy commodity (FI_COMM table) and define each supply option (FI_Process table).
Construct a 3-step domestic oil supply curve, along with and import and export option.
Note on I3: Csets declarations are inherited until the next one is encountered. Allowed Cset: NRG (Energy) ENV (Emission) DEM (Demand) MAT (Material) FIN (Financial)
Note on N3: Amit Kanudia: LO for PRODUCTION >= CONSUMPTION (Default) FX for PRODUCTION = CONSUMPTION UP for PRODUCTION <= CONSUMPTION
Note on O3: Allowed CTSLvl SEASON (Seasonal level) WEEKLY (Weekly level) DAYNITE (day and night level)
Note on P3: Allowed PeakTS ANNUAL (to generate Peak Equation for all the TimeSlices) User TS (to generate Peak Equation for a single TS)
Note on Q3: Allowed Ctype ELC (Electricity)
Note on O8: Allowed TsLvl ANNUAL (Annual level) SEASON (Seasonal level) WEEKLY (Weekly level) DAYNITE (day and night level)
Note on P8: Amit Kanudia: Needed only when one wants to override the VEDA default assignment
Note on Q8: Allowed Vintage NO (if empty by default mean NO) YES
Note on I9: Sets declarations are inherited. Allowed Process Sets ELE (Thermal Electric Power Plant) CHP (Combined Heat and Power) STGTSS (Pump Storage) STGIPS (Pump Storage IP) PRE (Genric Process/Technology) DMD (Demand Device) IMP (Import) EXP (Export) MIN (Mining Process) RNW (Renewable Technology) HPL (Heating Plant)

## Pri_RNW
Sector Name | Commodity | Description | Default Unit | Currency Unit
| RNW | Renewable Energies | PJ | M€2005 |  | ~FI_Comm
[6 empty] | Csets | Region | CommName | CommDesc | Unit | LimType | CTSLvl | PeakTS | Ctype
[6 empty] | *Commodity Set Membership | Region Name | Commodity Name | Commodity Description | Unit | Sense of the Balance EQN. | Timeslice Level | Peak Monitoring | Electricity Indicator
[6 empty] | NRG |  | RNW | Renewable Energies | PJ
|  | ~FI_T |  |  |  | ~FI_Process
TechName | Comm-IN | Comm-OUT | CUM | COST | ACT_BND | Sets | Region | TechName | TechDesc | Tact | Tcap | Tslvl | PrimaryCG | Vintage
*Technology Name | Input Commodity | Output Commodity | Reserves Cumulative Value | Cost | Annual Production Bound | *Process Set Membership | Region Name | Technology Name | Technology Description | Activity Unit | Capacity Unit | TimeSlice level of Process Activity | Primary Commodity Group | Vintage Tracking
*Units |  |  | PJ | M€2005/PJ | PJ | *
MINRNW1 |  | RNW |  |  |  | MIN |  | MINRNW1 | Domestic Supply of Renewable Energies Step 1 | PJ
User inputs
Linked to the Energy Balance
Declare reneable an energy commodity (FI_COMM table) and define each supply option (FI_Process table).
Construct a technology to make available the renewable commodity.
Note on I3: Csets declarations are inherited until the next one is encountered. Allowed Cset: NRG (Energy) ENV (Emission) DEM (Demand) MAT (Material) FIN (Financial)
Note on N3: Amit Kanudia: LO for PRODUCTION >= CONSUMPTION (Default) FX for PRODUCTION = CONSUMPTION UP for PRODUCTION <= CONSUMPTION
Note on O3: Allowed CTSLvl SEASON (Seasonal level) WEEKLY (Weekly level) DAYNITE (day and night level)
Note on P3: Allowed PeakTS ANNUAL (to generate Peak Equation for all the TimeSlices) User TS (to generate Peak Equation for a single TS)
Note on Q3: Allowed Ctype ELC (Electricity)
Note on G8: This attribute is used to assign a production limit. By defautt is defined like fixed share UP If you want fix or lower add ~FX ~LO
Note on O8: Allowed TsLvl ANNUAL (Annual level) SEASON (Seasonal level) WEEKLY (Weekly level) DAYNITE (day and night level)
Note on P8: Amit Kanudia: Needed only when one wants to override the VEDA default assignment
Note on Q8: Allowed Vintage NO (if empty by default mean NO) YES
Note on I9: Sets declarations are inherited. Allowed Process Sets ELE (Thermal Electric Power Plant) CHP (Combined Heat and Power) STGTSS (Pump Storage) STGIPS (Pump Storage IP) PRE (Genric Process/Technology) DMD (Demand Device) IMP (Import) EXP (Export) MIN (Mining Process) RNW (Renewable Technology) HPL (Heating Plant)

## Pri_NUC
Sector Name | Commodity | Description | Default Unit | Currency Unit
| NUC | Nuclear Energy | PJ | M€2005 |  | ~FI_Comm
[6 empty] | Csets | Region | CommName | CommDesc | Unit | LimType | CTSLvl | PeakTS | Ctype
[6 empty] | *Commodity Set Membership | Region Name | Commodity Name | Commodity Description | Unit | Sense of the Balance EQN. | Timeslice Level | Peak Monitoring | Electricity Indicator
[6 empty] | NRG |  | NUC | Nuclear Energy | PJ
|  | ~FI_T |  |  |  | ~FI_Process
TechName | Comm-IN | Comm-OUT | CUM | COST | ACT_BND | Sets | Region | TechName | TechDesc | Tact | Tcap | Tslvl | PrimaryCG | Vintage
*Technology Name | Input Commodity | Output Commodity | Reserves Cumulative Value | Cost | Annual Production Bound | *Process Set Membership | Region Name | Technology Name | Technology Description | Activity Unit | Capacity Unit | TimeSlice level of Process Activity | Primary Commodity Group | Vintage Tracking
*Units |  |  | PJ | M€2005/PJ | PJ | *
MINNUC1 |  | NUC |  |  |  | MIN |  | MINNUC1 | Domestic Supply of Nuclear Energy Step 1 | PJ
User inputs
Linked to the Energy Balance
Declare nuclear an energy commodity (FI_COMM table) and define each supply option (FI_Process table).
Construct a technology to make available the nuclear commodity.
Note on I3: Csets declarations are inherited until the next one is encountered. Allowed Cset: NRG (Energy) ENV (Emission) DEM (Demand) MAT (Material) FIN (Financial)
Note on N3: Amit Kanudia: LO for PRODUCTION >= CONSUMPTION (Default) FX for PRODUCTION = CONSUMPTION UP for PRODUCTION <= CONSUMPTION
Note on O3: Allowed CTSLvl SEASON (Seasonal level) WEEKLY (Weekly level) DAYNITE (day and night level)
Note on P3: Allowed PeakTS ANNUAL (to generate Peak Equation for all the TimeSlices) User TS (to generate Peak Equation for a single TS)
Note on Q3: Allowed Ctype ELC (Electricity)
Note on G8: This attribute is used to assign a production limit. By defautt is defined like fixed share UP If you want fix or lower add ~FX ~LO
Note on O8: Allowed TsLvl ANNUAL (Annual level) SEASON (Seasonal level) WEEKLY (Weekly level) DAYNITE (day and night level)
Note on P8: Amit Kanudia: Needed only when one wants to override the VEDA default assignment
Note on Q8: Allowed Vintage NO (if empty by default mean NO) YES
Note on I9: Sets declarations are inherited. Allowed Process Sets ELE (Thermal Electric Power Plant) CHP (Combined Heat and Power) STGTSS (Pump Storage) STGIPS (Pump Storage IP) PRE (Genric Process/Technology) DMD (Demand Device) IMP (Import) EXP (Export) MIN (Mining Process) RNW (Renewable Technology) HPL (Heating Plant)

## Pri_PP
Sector Name | Commodity | Description | Default Unit |  | Currency Unit
PRI | DSL | Diesel oil | PJ |  | M€2005 | ~FI_Comm
| KER | Kerosenes | PJ |  |  | Csets | Region | CommName | CommDesc | Unit | LimType | CTSLvl | PeakTS | Ctype
| LPG | LPG | PJ |  |  | *Commodity Set Membership | Region Name | Commodity Name | Commodity Description | Unit | Sense of the Balance EQN. | Timeslice Level | Peak Monitoring | Electricity Indicator
| GSL | Motor spirit | PJ |  |  | NRG |  | DSL | Diesel oil | PJ
| NAP | Naphtha | PJ |  |  |  |  | KER | Kerosenes | PJ
| HFO | Heavy Fuel Oil | PJ |  |  |  |  | LPG | LPG | PJ
| OPP | Other Petroleum Products | PJ |  |  |  |  | GSL | Motor spirit | PJ
[8 empty] | NAP | Naphtha | PJ
[8 empty] | HFO | Heavy Fuel Oil | PJ
[8 empty] | OPP | Other Petroleum Products | PJ
| ~FI_T |  |  |  |  | ~FI_Process
process | attribute | Comm-IN | Comm-OUT | 0 | 2005 | Sets | Region | TechName | TechDesc | Tact | Tcap | Tslvl | PrimaryCG | Vintage
*Technology Name |  | Input Commodity | Output Commodity |  |  | *Process Set Membership | Region Name | Technology Name | Technology Description | Activity Unit | Capacity Unit | TimeSlice level of Process Activity | Primary Commodity Group | Vintage Tracking
EXPDSL1 | ACT_BND |  |  | 5 | 2356.3995 | *
EXPDSL1 | COST | DSL |  |  | 10.296 | IMP |  | IMPDSL1 | Import of Diesel oil Step 1 | PJ
EXPGSL1 | ACT_BND |  |  | 5 | 2100.8988 |  |  | IMPKER1 | Import of Kerosenes Step 1 | PJ
EXPGSL1 | COST | GSL |  |  | 11.088 |  |  | IMPLPG1 | Import of LPG Step 1 | PJ
EXPHFO1 | ACT_BND |  |  | 5 | 1734.992 |  |  | IMPGSL1 | Import of Motor spirit Step 1 | PJ
EXPHFO1 | COST | HFO |  |  | 8.316 |  |  | IMPNAP1 | Import of Naphtha Step 1 | PJ
EXPKER1 | ACT_BND |  |  | 5 | 413.5439 |  |  | IMPHFO1 | Import of Heavy Fuel Oil Step 1 | PJ
EXPKER1 | COST | KER |  |  | 11.088 |  |  | IMPOPP1 | Import of Other Petroleum Products Step 1 | PJ
EXPLPG1 | ACT_BND |  |  | 5 | 272.3231 | EXP |  | EXPDSL1 | Export of Diesel oil Step 1 | PJ
EXPLPG1 | COST | LPG |  |  | 8.712 |  |  | EXPKER1 | Export of Kerosenes Step 1 | PJ
EXPNAP1 | ACT_BND |  |  | 5 | 561.176 |  |  | EXPLPG1 | Export of LPG Step 1 | PJ
EXPNAP1 | COST | NAP |  |  | 8.316 |  |  | EXPGSL1 | Export of Motor spirit Step 1 | PJ
EXPOPP1 | ACT_BND |  |  | 5 | 634.2504 |  |  | EXPNAP1 | Export of Naphtha Step 1 | PJ
EXPOPP1 | COST | OPP |  |  | 8.316 |  |  | EXPHFO1 | Export of Heavy Fuel Oil Step 1 | PJ
IMPDSL1 | COST |  | DSL |  | 10.4 |  |  | EXPOPP1 | Export of Other Petroleum Products Step 1 | PJ
IMPGSL1 | COST |  | GSL |  | 11.2
IMPHFO1 | COST |  | HFO |  | 8.4
IMPKER1 | COST |  | KER |  | 11.2
IMPLPG1 | COST |  | LPG |  | 8.8
IMPNAP1 | COST |  | NAP |  | 8.4
IMPOPP1 | COST |  | OPP |  | 8.4
User inputs
Linked to the Energy Balance
Declare petroleoum products an energy commodity (FI_COMM table) and define each supply option (FI_Process table).
Construct an import and export option for each petroleoum product..
Note on J3: Csets declarations are inherited until the next one is encountered. Allowed Cset: NRG (Energy) ENV (Emission) DEM (Demand) MAT (Material) FIN (Financial)
Note on O3: Amit Kanudia: LO for PRODUCTION >= CONSUMPTION (Default) FX for PRODUCTION = CONSUMPTION UP for PRODUCTION <= CONSUMPTION
Note on P3: Allowed CTSLvl SEASON (Seasonal level) WEEKLY (Weekly level) DAYNITE (day and night level)
Note on Q3: Allowed PeakTS ANNUAL (to generate Peak Equation for all the TimeSlices) User TS (to generate Peak Equation for a single TS)
Note on R3: Allowed Ctype ELC (Electricity)
Note on H14: This attribute is used to assign a production limit. By defautt is defined like fixed share UP If you want fix or lower add ~FX ~LO
Note on P14: Allowed TsLvl ANNUAL (Annual level) SEASON (Seasonal level) WEEKLY (Weekly level) DAYNITE (day and night level)
Note on Q14: Amit Kanudia: Needed only when one wants to override the VEDA default assignment
Note on R14: Allowed Vintage NO (if empty by default mean NO) YES
Note on J15: Sets declarations are inherited. Allowed Process Sets ELE (Thermal Electric Power Plant) CHP (Combined Heat and Power) STGTSS (Pump Storage) STGIPS (Pump Storage IP) PRE (Genric Process/Technology) DMD (Demand Device) IMP (Import) EXP (Export) MIN (Mining Process) RNW (Renewable Technology) HPL (Heating Plant)

## Sector_Fuels
Sector Name | Commodity | Description | Deafult unit | Currency | Existing
|  | Sector Fuel | PJ | M€2005 | E |  | ~FI_Comm
[7 empty] | Csets | Region | CommName | CommDesc | Unit | LimType | CTSLvl | PeakTS | Ctype
[7 empty] | *Commodity Set Membership | Region Name | Commodity Name | Commodity Description | Unit | Sense of the Balance EQN. | Timeslice Level | Peak Monitoring | Electricity Indicator
[7 empty] | NRG |  | RSDGAS | Residential Natural Gas | PJ
[9 empty] | TRADSL | Transport Diesel oil | PJ
[9 empty] | TRAKER | Transport Kerosenes | PJ
[9 empty] | TRALPG | Transport LPG | PJ
[9 empty] | TRAGSL | Transport Motor spirit | PJ
[9 empty] | TRAHFO | Transport Heavy Fuel Oil | PJ
[9 empty] | TRAELC | Transport Electricity | PJ
[9 empty] | TRAGAS | Transport Natural Gas | PJ
[9 empty] | ELCCOA | Electricity Plants Solid Fuels | PJ
[9 empty] | ELCGAS | Electricity Plants Natural Gas | PJ
[9 empty] | ELCOIL | Electricity Plants Crude Oil | PJ
[9 empty] | ELCRNW | Electricity Plants Renewable Energies | PJ
[9 empty] | ELCNUC | Electricity Plants Nuclear Energy | PJ
|  | ~FI_T |  |  |  |  | ~FI_Process
TechName | Comm-IN | Comm-OUT | Share-I~UP | STOCK | EFF | LIFE | Sets | Region | TechName | TechDesc | Tact | Tcap | Tslvl | PrimaryCG | Vintage
*Technology Name | Input Commodity | Output Commodity | Input Share | Existing Installed Capacity | Efficiency | Lifetime | *Process Set Membership | Region Name | Technology Name | Technology Description | Activity Unit | Capacity Unit | TimeSlice level of Process Activity | Primary Commodity Group | Vintage Tracking
*Units |  |  |  | M€2005a |  | Years | *
FTE-RSDGAS | GAS | RSDGAS |  |  | 1 | 50 | PRE |  | FTE-RSDGAS | Sector Fuel Technology Existing Residential Natural Gas | PJ | PJa
FTE-TRADSL | DSL | TRADSL |  |  | 1 | 50 |  |  | FTE-TRADSL | Sector Fuel Technology Existing Transport Diesel oil | PJ | PJa
FTE-TRAKER | KER | TRAKER |  |  | 1 | 50 |  |  | FTE-TRAKER | Sector Fuel Technology Existing Transport Kerosenes | PJ | PJa
FTE-TRALPG | LPG | TRALPG |  |  | 1 | 50 |  |  | FTE-TRALPG | Sector Fuel Technology Existing Transport LPG | PJ | PJa
FTE-TRAGSL | GSL | TRAGSL |  |  | 1 | 50 |  |  | FTE-TRAGSL | Sector Fuel Technology Existing Transport Motor spirit | PJ | PJa
FTE-TRAHFO | HFO | TRAHFO |  |  | 1 | 50 |  |  | FTE-TRAHFO | Sector Fuel Technology Existing Transport Heavy Fuel Oil | PJ | PJa
FTE-TRAELC | ELC | TRAELC |  |  | 1 | 50 |  |  | FTE-TRAELC | Sector Fuel Technology Existing Transport Electricity | PJ | PJa
FTE-TRAGAS | GAS | TRAGAS |  |  | 1 | 50 |  |  | FTE-TRAGAS | Sector Fuel Technology Existing Transport Natural Gas | PJ | PJa
FTE-ELCCOA | COA | ELCCOA |  |  | 1 | 50 |  |  | FTE-ELCCOA | Sector Fuel Technology Existing Electricity Plants Solid Fuels | PJ | PJa
FTE-ELCGAS | GAS | ELCGAS |  |  | 1 | 50 |  |  | FTE-ELCGAS | Sector Fuel Technology Existing Electricity Plants Natural Gas | PJ | PJa
FTE-ELCOIL | DSL | ELCOIL | 4.926% |  | 1 | 50 |  |  | FTE-ELCOIL | Sector Fuel Technology Existing Electricity Plants Crude Oil | PJ | PJa
| LPG |  | 3.893% | [5 empty] | FTE-ELCRNW | Sector Fuel Technology Existing Electricity Plants Renewable Energies | PJ | PJa
| HFO |  | 85.71% | [5 empty] | FTE-ELCNUC | Sector Fuel Technology Existing Electricity Plants Nuclear Energy | PJ | PJa
| OPP |  | 5.476%
FTE-ELCRNW | RNW | ELCRNW |  |  | 1 | 50
FTE-ELCNUC | NUC | ELCNUC |  |  | 1 | 50
User inputs
Linked to the Energy Balance
Note on J3: Csets declarations are inherited until the next one is encountered. Allowed Cset: NRG (Energy) ENV (Emission) DEM (Demand) MAT (Material) FIN (Financial)
Note on O3: Amit Kanudia: LO for PRODUCTION >= CONSUMPTION (Default) FX for PRODUCTION = CONSUMPTION UP for PRODUCTION <= CONSUMPTION
Note on P3: Allowed CTSLvl SEASON (Seasonal level) WEEKLY (Weekly level) DAYNITE (day and night level)
Note on Q3: Allowed PeakTS ANNUAL (to generate Peak Equation for all the TimeSlices) User TS (to generate Peak Equation for a single TS)
Note on R3: Allowed Ctype ELC (Electricity)
Note on P20: Allowed TsLvl ANNUAL (Annual level) SEASON (Seasonal level) WEEKLY (Weekly level) DAYNITE (day and night level)
Note on Q20: Amit Kanudia: Needed only when one wants to override the VEDA default assignment
Note on R20: Allowed Vintage NO (if empty by default mean NO) YES
Note on J21: Sets declarations are inherited. Allowed Process Sets ELE (Thermal Electric Power Plant) CHP (Combined Heat and Power) STGTSS (Pump Storage) STGIPS (Pump Storage IP) PRE (Genric Process/Technology) DMD (Demand Device) IMP (Import) EXP (Export) MIN (Mining Process) RNW (Renewable Technology) HPL (Heating Plant)
Declare sectoral energy commodities (FI_COMM table) and define each ssectoral fuel technology option (FI_Process table).
Construct a fuel technology to convert the fuel commodity name from the supply sector to a sectoral specific fuel commodity (e.g. from GAS to RSDGAS)

## Con_REF
Sector Name | Description | Type | Activity Unit | Capacity unit | Currency Unit |  |  |  |  | Existing
REF | Refinery | Refinery | PJ | Pja | M€2005 |  |  |  |  | E | ~FI_Comm
[11 empty] | Csets | Region | CommName | CommDesc | Unit | LimType | CTSLvl | PeakTS | Ctype
[11 empty] | *Commodity Set Membership | Region Name | Commodity Name | Commodity Description | Unit | Sense of the Balance EQN. | Timeslice Level | Peak Monitoring | Electricity Indicator
|  | ~FI_T | [8 empty] | ~FI_Process
process | attribute | commodity_group | Comm-IN | Comm-OUT | lim_type | currency | time_slice | 0 | 2005 | 2020 | Sets | Region | TechName | TechDesc | Tact | Tcap | Tslvl | PrimaryCG | Vintage
*Technology Name |  |  | Input Commodity | Output Commodity | [6 empty] | *Process Set Membership | Region Name | Technology Name | Technology Description | Activity Unit | Capacity Unit | TimeSlice level of Process Activity | Primary Commodity Group | Vintage Tracking
REFEOIL00 | ACT_BND |  | OIL |  | UP |  | ANNUAL | 5 | 21934.3166 |  | *
REFEOIL00 | ACT_EFF | ACT | OIL |  |  |  | ANNUAL |  | 1.0128 |  | PRE |  | REFEOIL00 | Refinery Existing00 | PJ | Pja |  | NRGI
REFEOIL00 | FLO_SHAR | REFEOIL00_NRGO | OIL | DSL | UP |  | ANNUAL | 5 | 84.91% | 0.5
REFEOIL00 | FLO_SHAR | REFEOIL00_NRGO |  | GSL | UP |  | ANNUAL | 5 | 49.96% | 0.5
REFEOIL00 | FLO_SHAR | REFEOIL00_NRGO |  | HFO | UP |  | ANNUAL | 5 | 34.03% | 0.5
REFEOIL00 | FLO_SHAR | REFEOIL00_NRGO |  | KER | UP |  | ANNUAL | 5 | 14.44% | 0.5
REFEOIL00 | FLO_SHAR | REFEOIL00_NRGO |  | LPG | UP |  | ANNUAL | 5 | 16.18% | 0.5
REFEOIL00 | FLO_SHAR | REFEOIL00_NRGO |  | NAP | UP |  | ANNUAL | 5 | 14.45% | 0.5
REFEOIL00 | FLO_SHAR | REFEOIL00_NRGO |  | OPP | UP |  | ANNUAL | 5 | 19.36% | 0.5
User inputs
Linked to the Energy Balance
Note on N3: Csets declarations are inherited until the next one is encountered. Allowed Cset: NRG (Energy) ENV (Emission) DEM (Demand) MAT (Material) FIN (Financial)
Note on S3: Amit Kanudia: LO for PRODUCTION >= CONSUMPTION (Default) FX for PRODUCTION = CONSUMPTION UP for PRODUCTION <= CONSUMPTION
Note on T3: Allowed CTSLvl SEASON (Seasonal level) WEEKLY (Weekly level) DAYNITE (day and night level)
Note on U3: Allowed PeakTS ANNUAL (to generate Peak Equation for all the TimeSlices) User TS (to generate Peak Equation for a single TS)
Note on V3: Allowed Ctype ELC (Electricity)
Note on T9: Allowed TsLvl ANNUAL (Annual level) SEASON (Seasonal level) WEEKLY (Weekly level) DAYNITE (day and night level)
Note on U9: Amit Kanudia: Needed only when one wants to override the VEDA default assignment
Note on V9: Allowed Vintage NO (if empty by default mean NO) YES
Note on N10: Sets declarations are inherited. Allowed Process Sets ELE (Thermal Electric Power Plant) CHP (Combined Heat and Power) STGTSS (Pump Storage) STGIPS (Pump Storage IP) PRE (Genric Process/Technology) DMD (Demand Device) IMP (Import) EXP (Export) MIN (Mining Process) RNW (Renewable Technology) HPL (Heating Plant)
Declare REFCO2 an environmental commodity (FI_COMM table) and define the refinery option (FI_Process table).
Construct a refinery technology to convert oil in petroleoum products.

## Con_ELC
Sector Name | Description | Type | Activity Unit | Capacity unit | Currency Unit |  | Existing
ELC | Electricity Plants | Power Plants | PJ | GW | M€2005 |  | E | [7 empty] | ~FI_Comm
[15 empty] | Csets | Region | CommName | CommDesc | Unit | LimType | CTSLvl | PeakTS | Ctype
Power Plant Type | Thermal | CHP | Renewable | Nuclear | [10 empty] | *Commodity Set Membership | Region Name | Commodity Name | Commodity Description | Unit | Sense of the Balance EQN. | Timeslice Level | Peak Monitoring | Electricity Indicator
Code | T | C | R | N | [10 empty] | NRG |  | ELC | Electricity | PJ |  | DAYNITE |  | ELC
[15 empty] | ENV |  | ELCCO2 | Electricity Plants Carbon dioxide | kt
|  | ~FI_T | [12 empty] | ~FI_Process
TechName | Comm-IN | Comm-OUT | STOCK | STOCK~2030 | EFF | AFA | INVCOST | FIXOM | VAROM | LIFE | ENV_ACT | CAP2ACT | Peak | CALIBRATION | Sets | Region | TechName | TechDesc | Tact | Tcap | Tslvl | PrimaryCG | Vintage
*Technology Name | Input Commodity | Output Commodity | Existing Installed Capacity | Retirement Capacity | Efficiency | Utilisation Factor | Invesctment Cost | Fixed O&M Cost | Variable O&M Cost | Lifetime | Activity Emission Coefficient | Capacity to Activity Factor | % contribution to PEAK | Total Production | *Process Set Membership | Region Name | Technology Name | Technology Description | Activity Unit | Capacity Unit | TimeSlice level of Process Activity | Primary Commodity Group | Vintage Tracking
*Units |  |  | GW | GW |  |  | M€2005/GW | M€2005/GW | M€2005/PJ | Years | kt | PJ/GW |  | REG2 | *
ELCTECOA00 | ELCCOA | ELC | 0 |  | 0.384 | 0.85 |  | 40 | 0.5 | 30 |  | 31.536 | 1 | 0 | ELE |  | ELCTECOA00 | Power Plants Existing00 - Solid Fuels | PJ | GW | SEASON
|  | ELCCO2 | [8 empty] | 259.8958 | [5 empty] | ELCTEGAS00 | Power Plants Existing00 - Natural Gas | PJ | GW
ELCTEGAS00 | ELCGAS | ELC | 103.6261 |  | 0.4929 | 0.85 |  | 35 | 0.4 | 20 |  | 31.536 | 1 | 2777.7596 |  |  | ELCTEOIL00 | Power Plants Existing00 - Crude Oil | PJ | GW
|  | ELCCO2 | [8 empty] | 113.8162 | [5 empty] | ELCRERNW00 | Power Plants Existing00 - Renewable Energies | PJ | GW
ELCTEOIL00 | ELCOIL | ELC | 7.9948 |  | 0.25 | 0.85 |  | 20 | 0.2 | 30 |  | 31.536 | 1 | 214.3066 |  |  | ELCNENUC00 | Power Plants Existing00 - Renewable Energies | PJ | GW | SEASON
|  | ELCCO2 | [8 empty] | 305.6
ELCRERNW00 | ELCRNW | ELC | 0 | 0 | 1 | 0.45 |  | 70 |  |  |  | 31.536 | 0.5 | 0
ELCNENUC00 | ELCNUC | ELC | 125.2818 | 125.2818 | 0.33 | 0.9 |  | 38 | 0.27 |  |  | 31.536 | 1 | 3555.7992
User inputs
Linked to the Energy Balance
Note on S3: Csets declarations are inherited until the next one is encountered. Allowed Cset: NRG (Energy) ENV (Emission) DEM (Demand) MAT (Material) FIN (Financial)
Note on X3: Amit Kanudia: LO for PRODUCTION >= CONSUMPTION (Default) FX for PRODUCTION = CONSUMPTION UP for PRODUCTION <= CONSUMPTION
Note on Y3: Allowed CTSLvl SEASON (Seasonal level) WEEKLY (Weekly level) DAYNITE (day and night level)
Note on Z3: Allowed PeakTS ANNUAL (to generate Peak Equation for all the TimeSlices) User TS (to generate Peak Equation for a single TS)
Note on AA3: Allowed Ctype ELC (Electricity)
Note on Y9: Allowed TsLvl ANNUAL (Annual level) SEASON (Seasonal level) WEEKLY (Weekly level) DAYNITE (day and night level)
Note on Z9: Amit Kanudia: Needed only when one wants to override the VEDA default assignment
Note on AA9: Allowed Vintage NO (if empty by default mean NO) YES
Note on S10: Sets declarations are inherited. Allowed Process Sets ELE (Thermal Electric Power Plant) CHP (Combined Heat and Power) STGTSS (Pump Storage) STGIPS (Pump Storage IP) PRE (Genric Process/Technology) DMD (Demand Device) IMP (Import) EXP (Export) MIN (Mining Process) RNW (Renewable Technology) HPL (Heating Plant)
Declare electricity an energy commodity and electricity plants carbon dioxide an environmental commodity (FI_COMM table) and define power plant options (FI_Process table).
Construct a power plant option for each fuel commodity.

## DemTechs_TPS
Sector Name | Description | Type | Default Unit | Currency Unit |  | Existing
TPS | Total Primary Supply | Demand Technology | PJ | M€2005 |  | E |  |  |  |  | ~FI_Comm
[11 empty] | Csets | Region | CommName | CommDesc | Unit | LimType | CTSLvl | PeakTS | Ctype
[11 empty] | *Commodity Set Membership | Region Name | Commodity Name | Commodity Description | Unit | Sense of the Balance EQN. | Timeslice Level | Peak Monitoring | Electricity Indicator
[11 empty] | DEM |  | TPSCOA | Demand Total Primary Supply - COA | PJ
| ~FI_T | [9 empty] | ~FI_Process
process | attribute | commodity_group | Comm-IN | Comm-OUT | lim_type | currency | time_slice | 0 | 2005 | 2015 | Sets | Region | TechName | TechDesc | Tact | Tcap | Tslvl | PrimaryCG | Vintage
*Technology Name |  |  | Input Commodity | Output Commodity | [6 empty] | *Process Set Membership | Region Name | Technology Name | Technology Description | Activity Unit | Capacity Unit | TimeSlice level of Process Activity | Primary Commodity Group | Vintage Tracking
DTPSCOA | ACT_EFF | ACT | COA | TPSCOA |  |  | ANNUAL |  | 1 |  | *
DTPSCOA | NCAP_AFA |  |  |  | UP |  |  |  | 0.95 |  | DMD |  | DTPSCOA | Demand Technology Total Primary Supply - COA | PJ | PJa
DTPSCOA | NCAP_COST |  |  |  |  | MEuro05 |  |  | 10
DTPSCOA | NCAP_FOM |  |  |  |  | MEuro05 |  |  | 0.2
DTPSCOA | NCAP_TLIFE | [7 empty] | 20
User inputs
Linked to the Energy Balance
Note on N3: Csets declarations are inherited until the next one is encountered. Allowed Cset: NRG (Energy) ENV (Emission) DEM (Demand) MAT (Material) FIN (Financial)
Note on S3: Amit Kanudia: LO for PRODUCTION >= CONSUMPTION (Default) FX for PRODUCTION = CONSUMPTION UP for PRODUCTION <= CONSUMPTION
Note on T3: Allowed CTSLvl SEASON (Seasonal level) WEEKLY (Weekly level) DAYNITE (day and night level)
Note on U3: Allowed PeakTS ANNUAL (to generate Peak Equation for all the TimeSlices) User TS (to generate Peak Equation for a single TS)
Note on V3: Allowed Ctype ELC (Electricity)
Note on T9: Allowed TsLvl ANNUAL (Annual level) SEASON (Seasonal level) WEEKLY (Weekly level) DAYNITE (day and night level)
Note on U9: Amit Kanudia: Needed only when one wants to override the VEDA default assignment
Note on V9: Allowed Vintage NO (if empty by default mean NO) YES
Note on N10: Sets declarations are inherited. Allowed Process Sets ELE (Thermal Electric Power Plant) CHP (Combined Heat and Power) STGTSS (Pump Storage) STGIPS (Pump Storage IP) PRE (Genric Process/Technology) DMD (Demand Device) IMP (Import) EXP (Export) MIN (Mining Process) RNW (Renewable Technology) HPL (Heating Plant)
Declare total primary supply coal demand commodity and (FI_COMM table) and define demand technology option (FI_Process table).
Construct a demand technology to deliver the total primary supply coal demand

## DemTechs_ELC
Sector Name | Description | Type | Default Unit | Currency Unit |  | Existing
TPS | Total Primary Supply | Demand Technology | PJ | M€2005 |  | E |  |  |  |  | ~FI_Comm
[11 empty] | Csets | Region | CommName | CommDesc | Unit | LimType | CTSLvl | PeakTS | Ctype
[11 empty] | *Commodity Set Membership | Region Name | Commodity Name | Commodity Description | Unit | Sense of the Balance EQN. | Timeslice Level | Peak Monitoring | Electricity Indicator
[11 empty] | DEM |  | TPSELC | Demand Total Primary Supply - ELC | PJ
|  | ~FI_T | [8 empty] | ~FI_Process
process | attribute | commodity_group | Comm-IN | Comm-OUT | lim_type | currency | time_slice | 0 | 2005 | 2015 | Sets | Region | TechName | TechDesc | Tact | Tcap | Tslvl | PrimaryCG | Vintage
*Technology Name |  |  | Input Commodity | Output Commodity | [6 empty] | *Process Set Membership | Region Name | Technology Name | Technology Description | Activity Unit | Capacity Unit | TimeSlice level of Process Activity | Primary Commodity Group | Vintage Tracking
DTPSELC | ACT_EFF | ACT | ELC | TPSELC |  |  | ANNUAL |  | 1 |  | *
DTPSELC | NCAP_AFA |  |  |  | UP |  |  |  | 0.95 |  | DMD |  | DTPSELC | Demand Technology Total Primary Supply - ELC | PJ | PJa
DTPSELC | NCAP_COST |  |  |  |  | MEuro05 |  |  | 10
DTPSELC | NCAP_FOM |  |  |  |  | MEuro05 |  |  | 0.2
DTPSELC | NCAP_TLIFE | [7 empty] | 20
User inputs
Linked to the Energy Balance
Note on N3: Csets declarations are inherited until the next one is encountered. Allowed Cset: NRG (Energy) ENV (Emission) DEM (Demand) MAT (Material) FIN (Financial)
Note on S3: Amit Kanudia: LO for PRODUCTION >= CONSUMPTION (Default) FX for PRODUCTION = CONSUMPTION UP for PRODUCTION <= CONSUMPTION
Note on T3: Allowed CTSLvl SEASON (Seasonal level) WEEKLY (Weekly level) DAYNITE (day and night level)
Note on U3: Allowed PeakTS ANNUAL (to generate Peak Equation for all the TimeSlices) User TS (to generate Peak Equation for a single TS)
Note on V3: Allowed Ctype ELC (Electricity)
Note on T9: Allowed TsLvl ANNUAL (Annual level) SEASON (Seasonal level) WEEKLY (Weekly level) DAYNITE (day and night level)
Note on U9: Amit Kanudia: Needed only when one wants to override the VEDA default assignment
Note on V9: Allowed Vintage NO (if empty by default mean NO) YES
Note on N10: Sets declarations are inherited. Allowed Process Sets ELE (Thermal Electric Power Plant) CHP (Combined Heat and Power) STGTSS (Pump Storage) STGIPS (Pump Storage IP) PRE (Genric Process/Technology) DMD (Demand Device) IMP (Import) EXP (Export) MIN (Mining Process) RNW (Renewable Technology) HPL (Heating Plant)
Declare total primary supply coal demand commodity and (FI_COMM table) and define demand technology option (FI_Process table).
Construct a demand technology to deliver the total primary supply coal demand

## DemTechs_RSD
Sector Name | Description | Type | Default Unit | Currency Unit |  | Existing | New
RSD | Residential | Demand Technologies | PJ | M€2005 |  | E |  |  |  |  | ~FI_Comm
[11 empty] | Csets | Region | CommName | CommDesc | Unit | LimType | CTSLvl | PeakTS | Ctype
[11 empty] | *Commodity Set Membership | Region Name | Commodity Name | Commodity Description | Unit | Sense of the Balance EQN. | Timeslice Level | Peak Monitoring | Electricity Indicator
[11 empty] | DEM |  | DROT | Demand Residential Sector - Other | PJ
[11 empty] | ENV |  | RSDCO2 | Residential Carbon dioxide | kt
|  | ~FI_T | [8 empty] | ~FI_Process
process | attribute | commodity_group | Comm-IN | Comm-OUT | lim_type | currency | time_slice | 0 | 2005 | 2025 | Sets | Region | TechName | TechDesc | Tact | Tcap | Tslvl | PrimaryCG | Vintage
*Technology Name |  |  | Input Commodity | Output Commodity | [6 empty] | *Process Set Membership | Region Name | Technology Name | Technology Description | Activity Unit | Capacity Unit | TimeSlice level of Process Activity | Primary Commodity Group | Vintage Tracking
ROTEGAS | ACT_EFF | ACT |  |  |  |  | ANNUAL |  | 1 |  | *
ROTEGAS | ENV_ACT | RSDGAS |  | RSDCO2 |  |  | ANNUAL |  | 56.1 |  | DMD |  | ROTEGAS | Demand Technologies Residential Sector - Existing Other - Natural Gas | PJ | PJa
ROTEGAS | NCAP_AFA |  | RSDGAS | DROT | UP |  |  |  | 0.95
ROTEGAS | NCAP_FOM |  |  |  |  | MEuro05 |  |  | 0
ROTEGAS | NCAP_TLIFE | [7 empty] | 20
ROTEGAS | PRC_RESID | [7 empty] | 5485.6747 | 0
User inputs
Linked to the Energy Balance
Note on N3: Csets declarations are inherited until the next one is encountered. Allowed Cset: NRG (Energy) ENV (Emission) DEM (Demand) MAT (Material) FIN (Financial)
Note on S3: Amit Kanudia: LO for PRODUCTION >= CONSUMPTION (Default) FX for PRODUCTION = CONSUMPTION UP for PRODUCTION <= CONSUMPTION
Note on T3: Allowed CTSLvl SEASON (Seasonal level) WEEKLY (Weekly level) DAYNITE (day and night level)
Note on U3: Allowed PeakTS ANNUAL (to generate Peak Equation for all the TimeSlices) User TS (to generate Peak Equation for a single TS)
Note on V3: Allowed Ctype ELC (Electricity)
Note on T9: Allowed TsLvl ANNUAL (Annual level) SEASON (Seasonal level) WEEKLY (Weekly level) DAYNITE (day and night level)
Note on U9: Amit Kanudia: Needed only when one wants to override the VEDA default assignment
Note on V9: Allowed Vintage NO (if empty by default mean NO) YES
Note on N10: Sets declarations are inherited. Allowed Process Sets ELE (Thermal Electric Power Plant) CHP (Combined Heat and Power) STGTSS (Pump Storage) STGIPS (Pump Storage IP) PRE (Genric Process/Technology) DMD (Demand Device) IMP (Import) EXP (Export) MIN (Mining Process) RNW (Renewable Technology) HPL (Heating Plant)
Declare demand residential sector a demand commodity and residential carbon dioxide an environmental commodity (FI_COMM table) and define demand technology option (FI_Process table).
Construct a demand technology to deliver the residential demand commodity.

## DemTechs_TRA
Sector Name | Description | Type | Default Unit | Currency Unit | Capacity | Existing
TRA | Transport | Demand Technologies | PJ | M€2005 | 000_Units | E | [5 empty] | ~FI_Comm
[12 empty] | Csets | Region | CommName | CommDesc | Unit | LimType | CTSLvl | PeakTS | Ctype
[12 empty] | *Commodity Set Membership | Region Name | Commodity Name | Commodity Description | Unit | Sense of the Balance EQN. | Timeslice Level | Peak Monitoring | Electricity Indicator
[12 empty] | DEM |  | DTCAR | Demand Transport Sector - Cars | BPkm
[12 empty] | ENV |  | TRACO2 | Transport Carbon dioxide | kt
|  | ~FI_T | [9 empty] | ~FI_Process
TechName | Comm-IN | Comm-OUT | STOCK | EFF | AFA | ACTFLO~DEMO | INVCOST | FIXOM | LIFE | CAP2ACT | CALIBRATION | Sets | Region | TechName | TechDesc | Tact | Tcap | Tslvl | PrimaryCG | Vintage
*Technology Name | Input Commodity | Output Commodity | Existing Installed Capacity | Efficiency | Utilisation Factor | Activity to Flo | Invesctment Cost | Fixed O&M Cost | Lifetime |  | Demand | *Process Set Membership | Region Name | Technology Name | Technology Description | Activity Unit | Capacity Unit | TimeSlice level of Process Activity | Primary Commodity Group | Vintage Tracking
*Units |  |  | 000_Units | BV*km/PJ | '000 km | Passenger/Car | M€2005/000_Units | M€2005/000_Units | Years | bvkm/mvkm | BPass*km | *
TCAREDSL | TRADSL | DTCAR | 135493.5125 | 0.41 | 16.5 | 1.25 |  | 0.16 | 10 | 0.001 | 2794.5537 | DMD |  | TCAREDSL | Demand Technologies Transport Sector - Existing Cars - Diesel oil | BPkm | 000_Units |  | DEMO
TCARELPG | TRALPG | DTCAR | 3616.5858 | 0.38 | 14 | 1.25 |  | 0.16 | 10 | 0.001 | 63.2903 |  |  | TCARELPG | Demand Technologies Transport Sector - Existing Cars - LPG | BPkm | 000_Units |  | DEMO
TCAREGSL | TRAGSL | DTCAR | 117753.7887 | 0.4 | 11.5 | 1.25 |  | 0.15 | 10 | 0.001 | 1692.7107 |  |  | TCAREGSL | Demand Technologies Transport Sector - Existing Cars - Motor spirit | BPkm | 000_Units |  | DEMO
TCAREGAS | TRAGAS | DTCAR | 582.5262 | 0.38 | 14 | 1.25 |  | 0.16 | 10 | 0.001 | 10.1942 |  |  | TCAREGAS | Demand Technologies Transport Sector - Existing Cars - Natural Gas | BPkm | 000_Units |  | DEMO
User inputs
Linked to the Energy Balance
Note on P3: Csets declarations are inherited until the next one is encountered. Allowed Cset: NRG (Energy) ENV (Emission) DEM (Demand) MAT (Material) FIN (Financial)
Note on U3: Amit Kanudia: LO for PRODUCTION >= CONSUMPTION (Default) FX for PRODUCTION = CONSUMPTION UP for PRODUCTION <= CONSUMPTION
Note on V3: Allowed CTSLvl SEASON (Seasonal level) WEEKLY (Weekly level) DAYNITE (day and night level)
Note on W3: Allowed PeakTS ANNUAL (to generate Peak Equation for all the TimeSlices) User TS (to generate Peak Equation for a single TS)
Note on X3: Allowed Ctype ELC (Electricity)
Note on V9: Allowed TsLvl ANNUAL (Annual level) SEASON (Seasonal level) WEEKLY (Weekly level) DAYNITE (day and night level)
Note on W9: Amit Kanudia: Needed only when one wants to override the VEDA default assignment
Note on X9: Allowed Vintage NO (if empty by default mean NO) YES
Note on P10: Sets declarations are inherited. Allowed Process Sets ELE (Thermal Electric Power Plant) CHP (Combined Heat and Power) STGTSS (Pump Storage) STGIPS (Pump Storage IP) PRE (Genric Process/Technology) DMD (Demand Device) IMP (Import) EXP (Export) MIN (Mining Process) RNW (Renewable Technology) HPL (Heating Plant)
Declare demand car transport sector a demand commodity and transport carbon dioxide an environmental commodity (FI_COMM table) and define demand technology options (FI_Process table).
Construct demand technologies to deliver the transport car demand.

## Demands
Sector Name | Commodity |  | Description | Default Unit |  | Currency Unit
DEM |  |  |  | PJ |  | M€2005
| ~FI_T | [9 empty] | ~FI_T
Attribute | CommName | *Unit | 2005 | 2006 | 2010 | 2015 | 2020 |  | Attribute | CommName | Timeslices | 2005
* | Demand Commodity Name | Demand Unit | Demand Value |  |  |  |  | Demand Driver (annual growth) | * | Demand Commodity Name
*Units |  |  | PJ | [5 empty] | *Units
Demand | TPSCOA | PJ | 0 | [5 empty] | COM_FR | TPSELC | SD | 0.34
Demand | DROT | PJ | 5159.793 | [5 empty] | COM_FR | TPSELC | SN | 0.15
Demand | DTCAR | Bpass*km | 4560.7489 | [5 empty] | COM_FR | TPSELC | WD | 0.27
Demand | TPSELC | PJ | 5211.4675 | 5315.6969 | 5753.8812 | 6352.7498 | 7013.9491 | 2% | COM_FR | TPSELC | WN | 0.24
User inputs
Linked to the Energy Balance
Define the demand value for each period and the commodity fraction for the electricity commodity demand by timeslice.

## Emi
Dynamic coefficients for combustion emissions in transport
~COMEMI
CommName | TRALPG | TRAGSL | TRAKER | TRADSL | TRAHFO | TRAGAS
*Units | kt/PJ | kt/PJ | kt/PJ | kt/PJ | kt/PJ | kt/PJ
TRACO2 | 65 | 72 | 74 | 74 | 78 | 56
User inputs
Linked to the Energy Balance
Define transport carbon dioxide emission coefficients for each unit of fuel commodity consumed.